## Sheet1
Item | Manufacturer Part Number | Supplier Part Number | Reference | Value | Package | Pkg Quantity | Price | Unit Price | Qty Purchased | Qty Used | Component Price | Total Price | Location | Datasheet | Notes | Purchased | Purchase Date
Control HAT Rev B1
DC Power Jack | PJ-002AH-SMT-TR | CP-002AHPJCT-ND | J1 |  | SMT | 1 | 1.44 | 1.44 | 5 | 1 | 1.44 | 7.2 | https://www.digikey.com/product-detail/en/cui-inc/PJ-002AH-SMT-TR/CP-002AHPJCT-ND/669692 | https://www.cui.com/product/resource/pj-002ah-smt-tr.pdf | 2.00mm ID, 5.50mm OD | y | 2019-05-31
uUSB Receptacle | 10118192-0001LF | 609-4613-1-ND | X1 |  | SMD | 1 | 0.42 | 0.42 | 5 | 1 | 0.42 | 2.1 | https://www.digikey.com/product-detail/en/amphenol-icc-fci/10118192-0001LF/609-4613-1-ND/2785378 | https://cdn.amphenol-icc.com/media/wysiwyg/files/documentation/datasheet/inputoutput/io_usb_micro.pdf | Micro USB cable (RPi power cable)
2x20 Female Headers | B07M896NT7 |  | JP2 |  | 0.1" | 20 | 5.99 | 0.2995 | 1 | 1 | 0.2995 | 5.99 | https://www.amazon.com/Antrader-Female-2x20Pin-Header-Connector/dp/B07M896NT7/ |  | Amazon order | y | 2019-03-06
Male header pins | B00UVPT5RI |  | JP1, JP3-8 |  | THT | 400 | 5.69 | 0.014225 | 1 | 1 | 0.014225 | 5.69 | https://www.amazon.com/OdiySurveil-2-54mm-Straight-Single-Header/dp/B00UVPT5RI/ |  | Amazon order | y | 2019-03-06
JST Connector Kit | B015Y6JOUG |  | X2, X6, X7 |  | THT | 560 | 10.69 | 0.019089 | 1 | 3 | 0.057268 | 10.69 | https://www.amazon.com/Hilitchi-JST-XHP-housing-Connector-Adapter/dp/B015Y6JOUG/ |  | Amazon order | y | 2019-03-06
Microcontroller | ATMEGA2560-16AU | ATMEGA2560-16AU-ND | U1 |  | 100-TQFP | 1 | 12.21 | 12.21 | 5 | 1 | 12.21 | 61.05 | https://www.digikey.com/product-detail/en/microchip-technology/ATMEGA2560-16AU/ATMEGA2560-16AU-ND/735455 | http://ww1.microchip.com/downloads/en/DeviceDoc/Atmel-2549-8-bit-AVR-Microcontroller-ATmega640-1280-1281-2560-2561_Summary.pdf |  | y | 2019-05-31
Serial converter | CP2102N-A02-GQFN28R | 336-5890-1-ND | U2 |  | 28QFN | 1 | 1.4 | 1.4 | 5 | 1 | 1.4 | 7 | https://www.digikey.com/product-detail/en/silicon-labs/CP2102N-A02-GQFN28R/336-5890-1-ND/9863483 | https://www.silabs.com/documents/public/data-sheets/cp2102n-datasheet.pdf |  | y | 2019-05-31
Buck converter | LM3670MF-3.3/NOPB | LM3670MF-3.3/NOPBCT-ND | U7 |  | SOT23 | 1 | 1.17 | 1.17 | 5 | 1 | 1.17 | 5.85 | https://www.digikey.com/product-detail/en/texas-instruments/LM3670MF-3.3-NOPB/LM3670MF-3.3-NOPBCT-ND/808017 | http://www.ti.com/general/docs/suppproductinfo.tsp?distId=10&gotoUrl=http%3A%2F%2Fwww.ti.com%2Flit%2Fgpn%2Flm3670 | 5V to 3V3
Neopixel | 1655 | 1528-1104-ND | D5 |  | SMD-4 | 10 | 4.5 | 0.45 | 1 | 1 | 0.45 | 4.5 | https://www.digikey.com/product-detail/en/adafruit-industries-llc/1655/1528-1104-ND/5154679 | https://cdn-shop.adafruit.com/product-files/1138/SK6812+LED+datasheet+.pdf | Check neopixel notes on Adafruit for usage | y | 2019-05-31
Battery Charger | MCP73833T-AMI/MF | MCP73833T-AMI/MFCT-ND | U4 |  | 10-DFN | 1 | 0.88 | 0.88 | 5 | 1 | 0.88 | 4.4 | https://www.digikey.com/product-detail/en/microchip-technology/MCP73833T-AMI-MF/MCP73833T-AMI-MFCT-ND/8042524 | http://ww1.microchip.com/downloads/en/DeviceDoc/22005b.pdf | Configured for 1000mA charge | y | 2019-05-31
Battery boost converter | TPS613222ADBVT | 296-49468-1-ND | U5 |  | SOT-753 | 1 | 0.96 | 0.96 | 5 | 1 | 0.96 | 4.8 | https://www.digikey.com/product-detail/en/texas-instruments/TPS613222ADBVT/296-49468-1-ND/9371307 | http://www.ti.com/general/docs/suppproductinfo.tsp?distId=10&gotoUrl=http%3A%2F%2Fwww.ti.com%2Flit%2Fgpn%2Ftps61322 | 5V, 2.5A | y | 2019-05-31
Buck-Booster converter | TPS630701RNMT | 296-44764-1-ND | U3 |  | 15VQFN | 1 | 2.76 | 2.76 | 5 | 1 | 2.76 | 13.8 | https://www.digikey.com/product-detail/en/texas-instruments/TPS63070RNMT/296-44764-1-ND/6193751 | http://www.ti.com/lit/ds/symlink/tps63070.pdf | 5V, 2A | y | 2019-05-31
CAN controller | MCP2515T-I/SO | MCP2515T-I/SOCT-ND | U9 |  | 18-SOIC | 1 | 1.87 | 1.87 | 5 | 1 | 1.87 | 9.35 | https://www.digikey.com/product-detail/en/microchip-technology/MCP2515T-I-SO/MCP2515T-I-SOCT-ND/4307902 | http://ww1.microchip.com/downloads/en/DeviceDoc/MCP2515-Stand-Alone-CAN-Controller-with-SPI-20001801J.pdf | Needs 8-16 Mhz crystal and CAN transeiver | y | 2019-05-31
CAN transceiver | TJA1050T/CM,118 | 568-10292-1-ND | U8 |  | 8SOIC | 1 | 1.26 | 1.26 | 5 | 1 | 1.26 | 6.3 | https://www.digikey.com/product-detail/en/nxp-usa-inc/TJA1050T-CM118/568-10292-1-ND/4162437 | https://www.nxp.com/docs/en/data-sheet/TJA1050.pdf | High speed (up to 1Mbit) | y | 2019-05-31
Power MUX | TPS2121RUXR | 296-53410-1-ND | U6 |  | 12-VQFN-HR | 1 | 2.14 | 2.14 | 5 | 1 | 2.14 | 10.7 | https://www.digikey.com/product-detail/en/TPS2121RUXR/296-53410-1-ND/9859004/?itemSeq=294169819 | http://www.ti.com/lit/ds/symlink/tps2120.pdf | 2A, 22V max | y | 2019-05-31
Red LED | SML-D12U1WT86 | SML-D12U1WT86CT-ND | D9 |  | 0603 | 1 | 0.162 | 0.162 | 10 | 1 | 0.162 | 1.62 | https://www.digikey.com/product-detail/en/rohm-semiconductor/SML-D12U1WT86/SML-D12U1WT86CT-ND/5843858 | https://www.rohm.com/datasheet/SML-D12U1W | 2.2Vf | y | 2019-05-31
Amber LED | ASMT-RA45-AP932 | 516-3217-1-ND | D1, D2 |  | 0603 | 1 | 0.333 | 0.333 | 10 | 2 | 0.666 | 3.33 | https://www.digikey.com/product-detail/en/broadcom-limited/ASMT-RA45-AP932/516-3217-1-ND/5277725 | https://docs.broadcom.com/docs/AV02-0378EN | 2Vf | y | 2019-05-31
Green LED | LTST-C194KGKT | 160-1834-1-ND | D6, D7 |  | 0603 | 1 | 0.296 | 0.296 | 10 | 2 | 0.592 | 2.96 | https://www.digikey.com/product-detail/en/lite-on-inc/LTST-C194KGKT/160-1834-1-ND/2356230 | http://optoelectronics.liteon.com/upload/download/DS22-2010-0197/LTST-C194KGKT.PDF | 2.1Vf | y | 2019-05-31
Yellow LED | LTST-C193KSKT-5A | 160-1831-1-ND | D8 |  | 0603 | 1 | 0.296 | 0.296 | 10 | 1 | 0.296 | 2.96 | https://www.digikey.com/product-detail/en/lite-on-inc/LTST-C193KSKT-5A/160-1831-1-ND/2356253 | http://optoelectronics.liteon.com/upload/download/DS22-2004-141/LTST-C193KSKT-5A.PDF | 2.0Vf | y | 2019-05-31
Reset button | 1825910-6 | 450-1650-ND | SW1 |  | THT | 1 | 0.1 | 0.1 | 5 | 1 | 0.1 | 0.5 | https://www.digikey.com/product-detail/en/te-connectivity-alcoswitch-switches/1825910-6/450-1650-ND/1632536 | https://www.te.com/commerce/DocumentDelivery/DDEController?Action=srchrtrv&DocNm=1825910&DocType=Customer+Drawing&DocLang=English | Tactile SPDT momentary switch | y | 2019-05-31
Oscillating crystal | ECS-160-20-3X-TR | XC1776CT-ND | Y1, Y2 |  | SMD-2 | 1 | 0.316 | 0.316 | 10 | 2 | 0.632 | 3.16 | https://www.digikey.com/product-detail/en/ecs-inc/ECS-160-20-3X-TR/XC1776CT-ND/2676640 | https://www.ecsxtal.com/store/pdf/CSM-3X.pdf | 16 MHz, 20 pF | y | 2019-05-31
Capacitor | 06033A200FAT2A | 478-11801-1-ND | C7, C10, C17, C18 | 20 pF | 0603 | 1 | 0.345 | 0.345 | 25 | 4 | 1.38 | 8.625 | https://www.digikey.com/product-detail/en/avx-corporation/06033A200FAT2A/478-11801-1-ND/8573437 | http://datasheets.avx.com/C0GNP0-Dielectric.pdf | 25V NP0 | y | 2019-05-31
Capacitor | CL10B104KA8NNNC | 1276-1006-1-ND | C1, C2, C4, C14, C15, C16 | 0.1 uF | 0603 | 1 | 0.013 | 0.013 | 100 | 6 | 0.078 | 1.3 | https://www.digikey.com/product-detail/en/samsung-electro-mechanics/CL10B104KA8NNNC/1276-1006-1-ND/3889092 | http://www.samsungsem.com/kr/support/product-search/mlcc/__icsFiles/afieldfile/2018/07/24/CL10B104KA8NNNC.pdf | 25V X7R | y | 2019-05-31
Capacitor | CL10A475KA8NQNC | 1276-1900-1-ND | C3 | 4.7 uF | 0603 | 1 | 0.255 | 0.255 | 25 | 1 | 0.255 | 6.375 | https://www.digikey.com/product-detail/en/samsung-electro-mechanics/CL10A475KA8NQNC/1276-1900-1-ND/3889986 | http://www.samsungsem.com/kr/support/product-search/mlcc/__icsFiles/afieldfile/2019/05/10/19-CL10A475KA8NQNC.pdf | 25V X5R | y | 2019-05-31
Capacitor | ZRB18AR61E106ME01L | 490-10991-1-ND | C8, C13, C21 | 10 uF | 0603 | 1 | 0.356 | 0.356 | 25 | 2 | 0.712 | 8.9 | https://www.digikey.com/product-detail/en/murata-electronics-north-america/ZRB18AR61E106ME01L/490-10991-1-ND/5321192 | https://search.murata.co.jp/Ceramy/image/img/A01X/G101/ENG/ZRB18AR61E106ME01-01.pdf | 25V X5R | y | 2019-05-31
Capacitor | CL10A226MO7JZNC | 1276-7076-1-ND | C5, C6, C9, C11, C12, C19, C20 | 22 uF | 0603 | 1 | 0.489 | 0.489 | 35 | 7 | 3.423 | 17.115 | https://www.digikey.com/product-detail/en/samsung-electro-mechanics/CL10A226MO7JZNC/1276-7076-1-ND/7320718 | http://www.samsungsem.com/kr/support/product-search/mlcc/__icsFiles/afieldfile/2019/05/10/19-CL10A226MO7JZNC.pdf | 16V X5R | y | 2019-05-31
Resistor | ERA-3AEB121V | P120DBCT-ND | R5 | 120 | 0603 | 1 | 0.3 | 0.3 | 10 | 1 | 0.3 | 3 | https://www.digikey.com/product-detail/en/panasonic-electronic-components/ERA-3AEB121V/P120DBCT-ND/1466030 | https://industrial.panasonic.com/cdbs/www-data/pdf/RDM0000/AOA0000C307.pdf | 0.1W | y | 2019-05-31
Resistor | SDR03EZPJ221 | 511-1752-1-ND | R2 | 220 | 0603 | 1 | 0.084 | 0.084 | 25 | 1 | 0.084 | 2.1 | https://www.digikey.com/product-detail/en/rohm-semiconductor/SDR03EZPJ221/511-1752-1-ND/9675103 | https://www.rohm.com/datasheet/SDR03EZPJ/sdr-e | 0.3W | y | 2019-05-31
Resistor Array | 741C083221JP | 741C083221JPCT-ND | R8, R21 | 220 | 0804 | 1 | 0.112 | 0.112 | 25 | 2 | 0.224 | 2.8 | https://www.digikey.com/product-detail/en/cts-resistor-products/741C083221JP/741C083221JPCT-ND/1124640 | https://www.ctscorp.com/wp-content/uploads/74x.pdf | 4 resistors, 0.0625W | y | 2019-05-31
Resistor | ESR03EZPJ102 | RHM1.0KDCT-ND | R1 | 1k | 0603 | 1 | 0.083 | 0.083 | 25 | 1 | 0.083 | 2.075 | https://www.digikey.com/product-detail/en/rohm-semiconductor/ESR03EZPJ102/RHM1.0KDCT-ND/1762924 | https://www.rohm.com/datasheet/ESR01MZPF/esr-e | 0.25W | y | 2019-05-31
Resistor | ERJ-3GEYJ202V | P2.0KGCT-ND | R3 | 2k | 0603 | 1 | 0.043 | 0.043 | 25 | 1 | 0.043 | 1.075 | https://www.digikey.com/product-detail/en/panasonic-electronic-components/ERJ-3GEYJ202V/P2.0KGCT-ND/135064 | http://industrial.panasonic.com/www-cgi/jvcr13pz.cgi?E+PZ+3+AOA0001+ERJ3GEYJ202V+7+WW | 0.1W | y | 2019-05-31
Resistor Array | EXB-28V202JX | Y7202CT-ND | RN6 | 2k | 0804 | 1 | 0.079 | 0.079 | 10 | 1 | 0.079 | 0.79 | https://www.digikey.com/product-detail/en/panasonic-electronic-components/EXB-28V202JX/Y7202CT-ND/417452 | https://industrial.panasonic.com/cdbs/www-data/pdf/AOC0000/AOC0000C14.pdf | 4 resistors, 0.0625W | y | 2019-05-31
Resistor | MCT06030C4701FP500 | MCT0603-4.70K-CFCT-ND | R16 | 4.7k | 0603 | 1 | 0.152 | 0.152 | 10 | 1 | 0.152 | 1.52 | https://www.digikey.com/product-detail/en/vishay-beyschlag/MCT06030C4701FP500/MCT0603-4.70K-CFCT-ND/2607907 | http://www.vishay.com/docs/28705/mcx0x0xpro.pdf | 0.125W | y | 2019-05-31
Resistor | MCT06030C5101FP500 | 749-1663-1-ND | R13, R15, R17, R19 | 5k | 0603 | 1 | 0.152 | 0.152 | 25 | 4 | 0.608 | 3.8 | https://www.digikey.com/product-detail/en/vishay-beyschlag/MCT06030C5101FP500/749-1663-1-ND/7347971 | http://www.vishay.com/docs/28705/mcx0x0xpro.pdf | 0.125W | y | 2019-05-31
Resistor | RNCP0603FTD10K0 | RNCP0603FTD10K0CT-ND | R4, R6, R7, R9, R11, R12 | 10k | 0603 | 1 | 0.0273 | 0.0273 | 100 | 8 | 0.2184 | 2.73 | https://www.digikey.com/product-detail/en/stackpole-electronics-inc/RNCP0603FTD10K0/RNCP0603FTD10K0CT-ND/2240478 | https://www.seielect.com/catalog/sei-rncp.pdf | 0.125W | y | 2019-05-31
Resistor Array | EXB-28V103JX | Y7103CT-ND | RN3-5 | 10k | 0804 | 1 | 0.0424 | 0.0424 | 50 | 4 | 0.1696 | 2.12 | https://www.digikey.com/product-detail/en/panasonic-electronic-components/EXB-28V103JX/Y7103CT-ND/256360 | https://industrial.panasonic.com/cdbs/www-data/pdf/AOC0000/AOC0000C14.pdf | 4 resistors, 0.0625W | y | 2019-05-31
Resistor | TNPW060310K2BEEA | 541-1987-1-ND | R10 | 10.2k | 0603 | 1 | 0.462 | 0.462 | 10 | 1 | 0.462 | 4.62 | https://www.digikey.com/product-detail/en/vishay-dale/TNPW060310K2BEEA/541-1987-1-ND/4869121 | http://www.vishay.com/docs/28758/tnpw_e3.pdf | 0.125W | y | 2019-05-31
Resistor | RK73H1JTTD23R7F | 2019-RK73H1JTTD23R7FCT-ND | R14, R18 | 23.7k | 0603 | 1 | 0.023 | 0.023 | 25 | 1 | 0.023 | 0.575 | https://www.digikey.com/product-detail/en/koa-speer-electronics-inc/RK73H1JTTD23R7F/2019-RK73H1JTTD23R7FCT-ND/9847412 | http://www.koaspeer.com/catimages/Products/RK73H/RK73H.pdf | 0.125W | y | 2019-05-31
Resistor | TNPW060343K0BEEA | 541-9850-1-ND | R20 | 44.3k | 0603 | 1 | 0.462 | 0.462 | 10 | 1 | 0.462 | 4.62 | https://www.digikey.com/product-detail/en/vishay-dale/TNPW060343K0BEEA/541-9850-1-ND/9659118 | http://www.vishay.com/docs/28758/tnpw_e3.pdf | 0.125W | y | 2019-05-31
MOSFET array | BSS138BKS,115 | 1727-6478-1-ND | T1-4 |  | SOT363 | 1 | 0.337 | 0.337 | 25 | 4 | 1.348 | 8.425 | https://www.digikey.com/product-detail/en/nexperia-usa-inc/BSS138BKS115/1727-6478-1-ND/2763926 | https://assets.nexperia.com/documents/data-sheet/BSS138BKS.pdf | 2 MOSFETs, same transistor as used on SparkFun LLC | y | 2019-05-31
Power MOSFET | SSM3J378R,LF | SSM3J378RLFCT-ND | Q1 |  | SOT-23F | 1 | 0.311 | 0.311 | 10 | 2 | 0.622 | 3.11 | https://www.digikey.com/product-detail/en/toshiba-semiconductor-and-storage/SSM3J378RLF/SSM3J378RLFCT-ND/9866097 | https://toshiba.semicon-storage.com/info/docget.jsp?did=59205&prodName=SSM3J378R | P-Channel, 6A, 1W max | y | 2019-05-31
Signal MOSFET | 2N7002-TP | 2N7002-TPMSCT-ND | Q2 |  | SOT-23 | 1 | 0.17 | 0.17 | 10 | 1 | 0.17 | 1.7 | https://www.digikey.com/product-detail/en/micro-commercial-co/2N7002-TP/2N7002-TPMSCT-ND/1960099 | https://www.mccsemi.com/pdf/Products/2N7002(SOT-23).PDF | N-Channel, 115mA, 200mW max | y | 2019-05-31
Inductor | 744316470 | 732-6182-1-ND | L1, L2 | 4.7 uH | 2-SMD | 1 | 2.55 | 2.55 | 10 | 2 | 5.1 | 25.5 | https://www.digikey.com/product-detail/en/wurth-electronics-inc/744316470/732-6182-1-ND/5050833 | https://katalog.we-online.de/pbs/datasheet/744316470.pdf | 4.6A max, shielded | y | 2019-05-31
Flux pen | 83-1000-0951 | KE1804-ND |  |  |  | 1 | 12.23 | 12.23 | 1 |  | 0 | 12.23 | https://www.digikey.com/product-detail/en/kester-solder/83-1000-0951/KE1804-ND/95158 | https://www.kester.com/DesktopModules/Bring2mind/DMX/Download.aspx?Command=Core_Download&EntryId=3924&language=en-US&PortalId=0&TabId=96 | Kester-951 No-Clean, MSDS included (datasheet) | y | 2019-05-31
Solder (fine SMD) | SMDSWLF.020 4OZ | SMDSWLF.0204OZ-ND |  |  |  | 1 | 21.97 | 21.97 | 1 |  | 0 | 21.97 | https://www.digikey.com/product-detail/en/SMDSWLF.020+4OZ/SMDSWLF.0204OZ-ND/2177058/?itemSeq=294092788 | http://www.chipquik.com/msds/SMDSWLF.020%204OZ.pdf | Lead-free, MSDS included (datasheet) | y | 2019-05-31
Total | [8 empty] | 719 | 80 | 43.915 | 311.725